## Sheet1
Scenario | Metric | Unit | 2022 | 2025 | 2030 | 2035 | 2040 | 2045 | 2050
IEA NZE | Natural Gas Upstream absolute emissions | Gt CO2-eq | 1.12 | 0.745 | 0.37 | 0.219 | 0.068 | 0.039 | 0.01
IEA NZE | Natural Gas Downstream absolute emissions | Gt CO2-eq | 0.53 | 0.37 | 0.21 | 0.131 | 0.052 | 0.036 | 0.02
IEA NZE | Oil Upstream absolute emissions | Gt CO2-eq | 2.07 | 1.305 | 0.54 | 0.315 | 0.09 | 0.05 | 0.01
IEA NZE | Oil Downstream absolute emissions | Gt CO2-eq | 1.33 | 1.03 | 0.73 | 0.455 | 0.18 | 0.12 | 0.06
IEA NZE | Oil and gas Upstream and downstream | Gt CO2-eq | 5.053 | 3.4465 | 1.84 | 1.1145 | 0.389 | 0.245 | 0.101
IEA NZE | Oil and gas emissions emission intensity | kg-CO2eq/boe | 88.4 | 63.85 | 39.3 | 27.75 | 16.2 | 11.92 | 7.64
IEA NZE | Natural gas up and downstream emission intensity | kgCO2-eq/boe | 2022: 65.2; 2025: 46.5; 2030: 27.8
IEA NZE | Natural Gas Upstream emission Intensity | kgCO2-eq/boe | 44.2 | 31 | 17.8 | 12.55 | 7.3 | 4.85 | 2.4
IEA NZE | Natural Gas Downstream emission intensity | kgCO2-eq/boe | 21 | 15.5 | 10 | 7.75 | 5.5 | 4.1 | 2.7
IEA NZE | Oil up and downstream intensity | kgCO2-eq/boe | 103.4 | 75.85 | 48.3 | 33.85 | 19.4 | 14.65 | 9.9
IEA NZE | Oil Upstream emission intensity | kgCO2-eq/boe | 63 | 41.75 | 20.5 | 13.45 | 6.4 | 4.1 | 1.8
IEA NZE | Oil Downstream emission intensity | kgCO2-eq/boe | 40.5 | 34.15 | 27.8 | 20.4 | 13 | 10.55 | 8.1
IEA NZE | Oil production | % | 0 | 10.5 | 21 | 41 | 58 | 68 | 78
IEA NZE | Gas production | % | 0 | 9 | 18 | 47 | 63 | 70.5 | 78
IEA NZE | C1 target (oil production) | % | 0 | 7.5 | 15 | 31 | 43 | 50.5 | 58
IEA NZE | C2 target (gas production) | % | 0 | 6.5 | 13 | 35 | 47 | 52.5 | 58
IEA NZE | Flaring efficiency | % | 92 | 95 | 98 | 98.5 | 99 | 99 | 99
IEA NZE | CO2 emissions-Flaring | tCO2/(tCH4 input) | 2.53 | 2.615 | 2.7 | 2.71 | 2.72 | 2.72 | 2.72
IEA NZE | Methane emissions-Flaring | tCO2/(tCH4 input) | 0.08 | 0.05 | 0.02 | 0.015 | 0.01 | 0.01 | 0.01
IEA NZE | Oil and gas supply | mboe | 58242 | 52589 | 46936 | 35072 | 23208 | 18092.5 | 12977
IEA NZE | Oil supply | mboe | 32876 | 29485.5 | 26095 | 19995.5 | 13896 | 10617.5 | 7339
IEA NZE | CO2 intensity | kgCO2/boe | 7.6 | 4.185 | 0.77 | 0.655 | 0.54 | 0.395 | 0.25
IEA NZE | Methane intensity | kgCO2eq/boe | 7.16 | 3.665 | 0.17 | 0.115 | 0.06 | 0.045 | 0.03
IEA NZE | GHG intensity | kgCO2-eq/boe | 14.75 | 7.845 | 0.94 | 0.77 | 0.6 | 0.44 | 0.28
IEA NZE | CO2 (absolute emissions) | Mt CO2-eq | 249.7 | 134.9 | 20.1 | 13.85 | 7.6 | 4.7 | 1.8
IEA NZE | Methane (absolute emissions) | Mt CO2-eq | 235.3 | 119.85 | 4.4 | 2.6 | 0.8 | 0.5 | 0.2
IEA NZE | GHG (absolute emissions) | Mt CO2-eq | 485 | 254.75 | 24.5 | 16.45 | 8.4 | 5.2 | 2
IEA NZE | GHG emissions (Routine and Non-Routine Flaring) | kgCO2-eq/boe | 14.75 | 7.845 | 0.94 | 0.77 | 0.6 | 0.44 | 0.28
IEA NZE | CO2 emissions (Routine and Non-Routine Flaring) | kgCO2/boe | 7.6 | 4.185 | 0.77 | 0.655 | 0.54 | 0.395 | 0.25
IEA NZE | Methane emissions (Routine and Non-Routine Flaring) | kgCO2-eq/boe | 7.16 | 3.665 | 0.17 | 0.115 | 0.06 | 0.045 | 0.03
IEA NZE | GHG emissions (Non-Routine Flaring) | kgCO2-eq/boe | 4.43 | 2.685 | 0.94 | 0.77 | 0.6 | 0.44 | 0.28
IEA NZE | CO2 emissions (Non-Routine Flaring) | kgCO2/boe | 2.28 | 1.525 | 0.77 | 0.655 | 0.54 | 0.395 | 0.25
IEA NZE | Methane emissions (Non-Routine Flaring) | kgCO2-eq/boe | 2.15 | 1.16 | 0.17 | 0.115 | 0.06 | 0.045 | 0.03
IEA NZE | GHG emissions (Routine and Non-Routine Flaring) | kgCO2-eq/GJ | 2.6 | 1.385 | 0.17 | 0.14 | 0.11 | 0.08 | 0.05
IEA NZE | CO2 emissions (Routine and Non-Routine Flaring) | kgCO2/GJ | 1.34 | 0.74 | 0.14 | 0.12 | 0.1 | 0.07 | 0.04
IEA NZE | Methane emissions (Routine and Non-Routine Flaring) | kgCO2-eq/GJ | 1.26 | 0.645 | 0.03 | 0.02 | 0.01 | 0.005 | 0
IEA NZE | GHG emissions (Routine and Non-Routine Flaring) | kgCO2-eq/GJ | 0.78 | 0.475 | 0.17 | 0.14 | 0.11 | 0.08 | 0.05
IEA NZE | CO2 emissions (Routine and Non-Routine Flaring) | kgCO2/GJ | 0.4 | 0.27 | 0.14 | 0.12 | 0.1 | 0.07 | 0.04
IEA NZE | Methane emissions (Routine and Non-Routine Flaring) | kgCO2-eq/GJ | 0.38 | 0.205 | 0.03 | 0.02 | 0.01 | 0.005 | 0
IEA NZE | GHG emissions (Routine and Non-Routine) | Mt, CO2-eq | 485 | 254.75 | 24.5 | 16.44 | 8.38 | 5.2 | 2.02
IEA NZE | CO2 emissions (Routine and Non-Routine) | Mt, CO2 | 249.7 | 134.88 | 20.06 | 13.805 | 7.55 | 4.685 | 1.82
IEA NZE | Methane emissions (Routine and Non-Routine) | Mt, CO2-eq | 235.3 | 119.87 | 4.44 | 2.635 | 0.83 | 0.515 | 0.2
IEA NZE | GHG emissions (Non-Routine) | Mt, CO2-eq | 145.5 | 85 | 24.5 | 16.44 | 8.38 | 5.2 | 2.02
IEA NZE | CO2 emissions (Non-Routine) | Mt, CO2 | 74.91 | 47.485 | 20.06 | 13.805 | 7.55 | 4.685 | 1.82
IEA NZE | Methane emissions (Non-Routine) | Mt, CO2-eq | 70.59 | 37.515 | 4.44 | 2.635 | 0.83 | 0.515 | 0.2
IEA NZE | GHG emissions (Routine and Non-Routine) | Gt CO2-eq | 0.49 | 0.255 | 0.02 | 0.015 | 0.01 | 0.005 | 0
IEA NZE | GHG emissions (Routine and Non-Routine) | kgCO2eq/GJ | 2.6 | 1.385 | 0.17 | 0.14 | 0.11 | 0.08 | 0.05
IEA NZE | Oil production, incl | EJ | 186.74 | 167.48 | 148.22 | 113.575 | 78.93 | 60.31 | 41.69